## WifiRelay
Source: | C:\Users\jeff.DAVIS\Documents\Projects\WiFiRelay\hw\WifiRelay.sch
Date: | 2019-12-01 16:21
Tool: | Eeschema (5.0.2)-1
Component Count: | 35
Ref | Value | Footprint | Datasheet | Manufacturer | Vendor
C1 | 10 uF | Capacitors_Tantalum_SMD:CP_Tantalum_Case-A_EIA-3216-18_Reflow | http://www.vishay.com/docs/40002/293d.pdf
C2 | 100 uF | Capacitors_Tantalum_SMD:CP_Tantalum_Case-B_EIA-3528-21_Reflow | http://www.vishay.com/docs/40156/tl8.pdf
C3 | 100nF | Capacitors_SMD:C_0805 | http://www.mouser.com/ds/2/212/KEM_C1002_X7R_SMD-357932.pdf
C4 | 100nF | Capacitors_SMD:C_0805 | http://www.mouser.com/ds/2/212/KEM_C1002_X7R_SMD-357932.pdf
D1 | 1N4148 | Diodes_SMD:D_SOD-123 | https://www.diodes.com/assets/Datasheets/ds30086.pdf
D2 | 1N4148 | Diodes_SMD:D_SOD-123 | https://www.diodes.com/assets/Datasheets/ds30086.pdf
J1 | CONN_01X02 | Connectors_Terminal_Blocks:TerminalBlock_Pheonix_MKDS1.5-2pol
J2 | CONN_01X06 | Pin_Headers:Pin_Header_Straight_1x06_Pitch2.54mm
J3 | CONN_01X02 | Connectors_Terminal_Blocks:TerminalBlock_Pheonix_MKDS1.5-2pol
J4 | CONN_01X02 | Connectors_Terminal_Blocks:TerminalBlock_Pheonix_MKDS1.5-2pol
J5 | TEST_1P | Pin_Headers:Pin_Header_Straight_1x01_Pitch2.54mm
J6 | TEST_1P | Pin_Headers:Pin_Header_Straight_1x01_Pitch2.54mm
JP1 | Jumper_Dual | Pin_Headers:Pin_Header_Straight_1x03_Pitch2.54mm
K1 | Songle-SRD-05VDC-SL-C | Relays_THT:Relay_SPDT_SANYOU_SRD_Series_Form_C
K2 | Songle-SRD-05VDC-SL-C | Relays_THT:Relay_SPDT_SANYOU_SRD_Series_Form_C
Q1 | MMSS8050-H | TO_SOT_Packages_SMD:SOT-23
Q2 | MMSS8050-H | TO_SOT_Packages_SMD:SOT-23
R1 | 10K | Resistors_SMD:R_0805 | http://www.mouser.com/ds/2/418/NG_CD_1623097_BA-655653.pdf
R2 | 10K | Resistors_SMD:R_0805 | http://www.mouser.com/ds/2/418/NG_CD_1623097_BA-655653.pdf
R3 | 10K | Resistors_SMD:R_0805 | http://www.mouser.com/ds/2/418/NG_CD_1623097_BA-655653.pdf
R4 | 10K | Resistors_SMD:R_0805 | http://www.mouser.com/ds/2/418/NG_CD_1623097_BA-655653.pdf
R5 | 10K | Resistors_SMD:R_0805 | http://www.mouser.com/ds/2/418/NG_CD_1623097_BA-655653.pdf
R6 | 10K | Resistors_SMD:R_0805 | http://www.mouser.com/ds/2/418/NG_CD_1623097_BA-655653.pdf
R7 | 1K | Resistors_SMD:R_0805 | http://www.te.com/commerce/DocumentDelivery/DDEController?Action=showdoc&DocId=Data+Sheet%7F1773204%7FG%7Fpdf%7FEnglish%7FENG_DS_1773204_G.pdf%7F1676480-453
R8 | 1K | Resistors_SMD:R_0805 | http://www.te.com/commerce/DocumentDelivery/DDEController?Action=showdoc&DocId=Data+Sheet%7F1773204%7FG%7Fpdf%7FEnglish%7FENG_DS_1773204_G.pdf%7F1676480-453
R9 | 1K | Resistors_SMD:R_0805
R10 | 1K | Resistors_SMD:R_0805
R11 | 470 | Resistors_SMD:R_0805 | http://www.te.com/commerce/DocumentDelivery/DDEController?Action=srchrtrv&DocNm=1773204&DocType=DS&DocLang=English
R12 | 470 | Resistors_SMD:R_0805 | http://www.te.com/commerce/DocumentDelivery/DDEController?Action=srchrtrv&DocNm=1773204&DocType=DS&DocLang=English
SW1 | SW_Push | Buttons_Switches_SMD:SW_SPST_TL3342 | http://www.omron.com/ecb/products/pdf/en-b3u.pdf
SW2 | SW_Push | Buttons_Switches_SMD:SW_SPST_TL3342 | http://www.omron.com/ecb/products/pdf/en-b3u.pdf
U1 | HLK-PM01 | WifiRelay:HLK-PM01 | http://www.hlktech.net/product_detail.php?ProId=54
U2 | LM1117-3.3 | TO_SOT_Packages_SMD:SOT-223-3Lead_TabPin2
U3 | ESP-07v2 | ESP8266:ESP-07v2
U4 | PC827 | WifiRelay:SOIC-8